## AngleSpacing
Angles | Ray No.s
1.0472
0.62832
0.4488
0.3927
0.34907
0.2618
0.2244
0.19635
0.17453
0.16535
0.15708
0.1428
0.12566
0.087266

## SimulationParameters
Description | Parameter | Value | Co-Ordinates
Number of times the rays reflect | Nre | 2
Number of steps along each axis. | Ns | 5
The number of times to step through each cube | Split | 4
The length scale to reduce the inner object by | L1 | 2
The length scale to increase the unit room by | L2 | 3
Indicator of whether the Innner obstacle is present in the room | InnerOb | 0
Transmitter location | Tx |  | 0.5 | 0.5 | 0.5
Room length scale | L | 3
Line of sight indicator | LOS | 0
Perfect Reflection Indicator | PerfRef | 1
Number of ray number options | nra | 15
Meshwidth | h
Change when LOS, PerfRef or Tx are changed | Runplottype | PerfectRefCentre

## Directions
x | y | z

## Obstacles
| Number of triangles on each surface of the box | Box | Triangle | xmin | xmax | ymin | ymax | zmin | zmax | p0x | p0y | p0z | p1x | p1y | p1z | p2x | p2y | p2z
Obstacle1 | 2 | 1 | 0 | 0.25 | 0.5 | 0.25 | 0.5 | 0 | 0.25

## OuterBoundary
| Number of triangles on each surface of the box | Box | Triangle | xmin | xmax | ymin | ymax | zmin | zmax | p0x | p0y | p0z | p1x | p1y | p1z | p2x | p2y | p2z
OuterBoundary | 2 | 1 | 0 | 0 | 1 | 0 | 1 | 0 | 1