## AngleSpacing
Angles | Ray No.s
0.7854 | 22
0.62832 | 32
0.5236 | 44
0.4488 | 56
0.3927 | 87
0.34907 | 98
0.31416 | 136
0.2856 | 149
0.2618 | 192
0.24166 | 211
0.2244 | 244
0.20944 | 282
0.19635 | 337

## SimulationParameters
Description | Parameter | Value | Co-Ordinates
Number of times the rays reflect | Nre | 2
Number of steps along each axis. | Ns | 5
The number of times to step through each cube | Split | 4
The length scale to reduce the inner object by | L1 | 0
The length scale to increase the unit room by | L2 | 3
Indicator of whether the Innner obstacle is present in the room | InnerOb | 1
Transmitter location | Tx |  | 0.5 | 0.5 | 0.5
Room length scale | L | 3
Line of sight indicator | LOS | 1
Perfect Reflection Indicator | PerfRef | 0
Number of ray number options | nra | 1
Number of reflective surfaces | Ns | 6
Meshwidth | h | 0.2
Change when LOS, PerfRef or Tx are changed | Runplottype | MultiRefBoxCorner
Heatmap styles |  | plasma
The number of times to increase the room number by multiplying by 2 | testnum | 1
The starting number of rooms | roomnumstat | 1
The times to repeat the simulations for timing tests. | timetest | 1
Residual On or Off | ResOn | 0
The maximum number of intersection | MaxInter | 2

## AirParameters
mu0 | eps0 | c | freq | khat | lam | Pol | Z0
1.2566e-05 | (8.85418781762037e-13+0j) | 299792458 | 2400000000 | 24.0166 | 0.26162 | 1 | (3767.303134617715+0j)
0

## ObstacleMaterial
| mur | epsr | sigma | Znobrat | refindex
OuterBoundary1 | 3 | 3.825+0.013j | 0.0001 | (0.8855885559191065+0.003942667577037837j) | (11.475000000000001+0.039j)
Obstacle1 | 3 | 3.825+0.013j | 0.0001 | (0.8855885559191065+0.003942667577037837j)

## Obstacles
| Number of triangles on each surface of the box | Box | Triangle | xmin | xmax | ymin | ymax | zmin | zmax | p0x | p0y | p0z | p1x | p1y | p1z | p2x | p2y | p2z
Obstacle1 | 2 | 1 | 0 | 0 | 0.45 | 0 | 0.45 | 0 | 0.45

## OuterBoundary
| Number of triangles on each surface of the box | Box | Triangle | xmin | xmax | ymin | ymax | zmin | zmax | p0x | p0y | p0z | p1x | p1y | p1z | p2x | p2y | p2z
OuterBoundary | 2 | 1 | 0 | 0 | 1 | 0 | 2 | 0 | 1

## NTriObst
2
2
2
2
2
2

## NTriOut
2
2
2
2
2
2

## ObstacleCoords
OuterBoundar000 | 0 | 0 | 0
| 1 | 0 | 0
| 0 | 0 | 1
OuterBoundar001 | 0 | 0 | 1
| 1 | 0 | 1
| 1 | 0 | 0
OuterBoundar002 | 0 | 0 | 0
| 0 | 2 | 0
| 0 | 0 | 1
OuterBoundar003 | 0 | 0 | 1
| 0 | 2 | 0
| 0 | 2 | 1
OuterBoundar004 | 0 | 0 | 0
| 1 | 2 | 0
| 0 | 2 | 0
OuterBoundar005 | 0 | 0 | 0
| 1 | 2 | 0
| 1 | 0 | 0
OuterBoundar006 | 0 | 0 | 1
| 1 | 2 | 1
| 1 | 0 | 1
OuterBoundar007 | 0 | 0 | 1
| 1 | 2 | 1
| 0 | 2 | 1
OuterBoundar008 | 1 | 0 | 1
| 1 | 2 | 1
| 1 | 2 | 0
OuterBoundar009 | 1 | 0 | 1
| 1 | 0 | 0
| 1 | 2 | 0
OuterBoundar010 | 1 | 2 | 0
| 1 | 2 | 1
| 0 | 2 | 1
Obstacle011 | 0.75 | 0.75 | 0
| 0.45 | 0.75 | 0
| 0.45 | 0.75 | 0.45
Obstacle012 | 0.45 | 0.45 | 0
| 0.75 | 0.45 | 0
| 0.45 | 0.45 | 0.45
Obstacle013 | 0.45 | 0.45 | 0.45
| 0.75 | 0.45 | 0.45
| 0.75 | 0.45 | 0
Obstacle014 | 0.45 | 0.45 | 0
| 0.45 | 0.75 | 0
| 0.45 | 0.45 | 0.45
Obstacle015 | 0.45 | 0.45 | 0.45
| 0.45 | 0.75 | 0
| 0.45 | 0.75 | 0.45
Obstacle016 | 0.45 | 0.45 | 0
| 0.75 | 0.75 | 0
| 0.45 | 0.75 | 0
Obstacle017 | 0.45 | 0.45 | 0
| 0.75 | 0.75 | 0
| 0.75 | 0.45 | 0
Obstacle018 | 0.45 | 0.45 | 0.45
| 0.75 | 0.75 | 0.45
| 0.75 | 0.45 | 0.45
Obstacle019 | 0.45 | 0.45 | 0.45
| 0.75 | 0.75 | 0.45
| 0.45 | 0.75 | 0.45
Obstacle020 | 0.75 | 0.45 | 0.45
| 0.75 | 0.75 | 0.45
| 0.75 | 0.75 | 0
Obstacle021 | 0.75 | 0.45 | 0.45
| 0.75 | 0.45 | 0
| 0.75 | 0.75 | 0
Obstacle022 | 0.75 | 0.75 | 0
| 0.75 | 0.75 | 0.45
| 0.45 | 0.75 | 0.45

## Directions22
0 | 0 | 1
0.76604 | 0 | 0.64279
0.38302 | 0.66341 | 0.64279
-0.38302 | 0.66341 | 0.64279
-0.76604 | 9.3813e-17 | 0.64279
-0.38302 | -0.66341 | 0.64279
0.38302 | -0.66341 | 0.64279
1 | 0 | 0
0.70711 | 0.70711 | 0
6.1232e-17 | 1 | 0
-0.70711 | 0.70711 | 0
-1 | 1.2246e-16 | 0
-0.70711 | -0.70711 | 0
-1.837e-16 | -1 | 0
0.70711 | -0.70711 | 0
0.76604 | 0 | -0.64279
0.38302 | 0.66341 | -0.64279
-0.38302 | 0.66341 | -0.64279
-0.76604 | 9.3813e-17 | -0.64279
-0.38302 | -0.66341 | -0.64279
0.38302 | -0.66341 | -0.64279
0 | 0 | -1

## Directions32
0 | 0 | 1
0.30902 | 0 | 0.95106
-0.30902 | 3.7844e-17 | 0.95106
0.80902 | 0 | 0.58779
0.57206 | 0.57206 | 0.58779
4.9538e-17 | 0.80902 | 0.58779
-0.57206 | 0.57206 | 0.58779
-0.80902 | 9.9076e-17 | 0.58779
-0.57206 | -0.57206 | 0.58779
-1.4861e-16 | -0.80902 | 0.58779
0.57206 | -0.57206 | 0.58779
1 | 0 | 0
0.80902 | 0.58779 | 0
0.30902 | 0.95106 | 0
-0.30902 | 0.95106 | 0
-0.80902 | 0.58779 | 0
-1 | 1.2246e-16 | 0
-0.80902 | -0.58779 | 0
-0.30902 | -0.95106 | 0
0.30902 | -0.95106 | 0
0.80902 | -0.58779 | 0
0.80902 | 0 | -0.58779
0.57206 | 0.57206 | -0.58779
4.9538e-17 | 0.80902 | -0.58779
-0.57206 | 0.57206 | -0.58779
-0.80902 | 9.9076e-17 | -0.58779
-0.57206 | -0.57206 | -0.58779
-1.4861e-16 | -0.80902 | -0.58779
0.57206 | -0.57206 | -0.58779
0.30902 | 0 | -0.95106
-0.30902 | 3.7844e-17 | -0.95106
0 | 0 | -1

## Directions44
0 | 0 | 1
0.5 | 0 | 0.86603
0.15451 | 0.47553 | 0.86603
-0.40451 | 0.29389 | 0.86603
-0.40451 | -0.29389 | 0.86603
0.15451 | -0.47553 | 0.86603
0.86603 | 0 | 0.5
0.70063 | 0.50904 | 0.5
0.26762 | 0.82364 | 0.5
-0.26762 | 0.82364 | 0.5
-0.70063 | 0.50904 | 0.5
-0.86603 | 1.0606e-16 | 0.5
-0.70063 | -0.50904 | 0.5
-0.26762 | -0.82364 | 0.5
0.26762 | -0.82364 | 0.5
0.70063 | -0.50904 | 0.5
1 | 0 | 0
0.86603 | 0.5 | 0
0.5 | 0.86603 | 0
6.1232e-17 | 1 | 0
-0.5 | 0.86603 | 0
-0.86603 | 0.5 | 0
-1 | 1.2246e-16 | 0
-0.86603 | -0.5 | 0
-0.5 | -0.86603 | 0
-1.837e-16 | -1 | 0
0.5 | -0.86603 | 0
0.86603 | -0.5 | 0
0.86603 | 0 | -0.5
0.70063 | 0.50904 | -0.5
0.26762 | 0.82364 | -0.5
-0.26762 | 0.82364 | -0.5
-0.70063 | 0.50904 | -0.5
-0.86603 | 1.0606e-16 | -0.5
-0.70063 | -0.50904 | -0.5
-0.26762 | -0.82364 | -0.5
0.26762 | -0.82364 | -0.5
0.70063 | -0.50904 | -0.5
0.5 | 0 | -0.86603
0.15451 | 0.47553 | -0.86603
-0.40451 | 0.29389 | -0.86603
-0.40451 | -0.29389 | -0.86603
0.15451 | -0.47553 | -0.86603
0 | 0 | -1

## Directions56
0 | 0 | 1
0.62349 | 0 | 0.78183
0.44087 | 0.44087 | 0.78183
3.8178e-17 | 0.62349 | 0.78183
-0.44087 | 0.44087 | 0.78183
-0.62349 | 7.6355e-17 | 0.78183
-0.44087 | -0.44087 | 0.78183
-1.1453e-16 | -0.62349 | 0.78183
0.44087 | -0.44087 | 0.78183
0.90097 | 0 | 0.43388
0.78026 | 0.45048 | 0.43388
0.45048 | 0.78026 | 0.43388
5.5168e-17 | 0.90097 | 0.43388
-0.45048 | 0.78026 | 0.43388
-0.78026 | 0.45048 | 0.43388
-0.90097 | 1.1034e-16 | 0.43388
-0.78026 | -0.45048 | 0.43388
-0.45048 | -0.78026 | 0.43388
-1.6551e-16 | -0.90097 | 0.43388
0.45048 | -0.78026 | 0.43388
0.78026 | -0.45048 | 0.43388
1 | 0 | 0
0.90097 | 0.43388 | 0
0.62349 | 0.78183 | 0
0.22252 | 0.97493 | 0
-0.22252 | 0.97493 | 0
-0.62349 | 0.78183 | 0
-0.90097 | 0.43388 | 0
-1 | 1.2246e-16 | 0
-0.90097 | -0.43388 | 0
-0.62349 | -0.78183 | 0
-0.22252 | -0.97493 | 0
0.22252 | -0.97493 | 0
0.62349 | -0.78183 | 0
0.90097 | -0.43388 | 0
0.90097 | 0 | -0.43388
0.78026 | 0.45048 | -0.43388
0.45048 | 0.78026 | -0.43388
5.5168e-17 | 0.90097 | -0.43388
-0.45048 | 0.78026 | -0.43388
-0.78026 | 0.45048 | -0.43388
-0.90097 | 1.1034e-16 | -0.43388
-0.78026 | -0.45048 | -0.43388
-0.45048 | -0.78026 | -0.43388
-1.6551e-16 | -0.90097 | -0.43388
0.45048 | -0.78026 | -0.43388
0.78026 | -0.45048 | -0.43388
0.62349 | 0 | -0.78183
0.44087 | 0.44087 | -0.78183
3.8178e-17 | 0.62349 | -0.78183
-0.44087 | 0.44087 | -0.78183
-0.62349 | 7.6355e-17 | -0.78183
-0.44087 | -0.44087 | -0.78183
-1.1453e-16 | -0.62349 | -0.78183
0.44087 | -0.44087 | -0.78183
0 | 0 | -1

## Directions87
0 | 0 | 1
0.44574 | 0 | 0.89516
0.27791 | 0.34849 | 0.89516
-0.099186 | 0.43456 | 0.89516
-0.4016 | 0.1934 | 0.89516
-0.4016 | -0.1934 | 0.89516
-0.099186 | -0.43456 | 0.89516
0.27791 | -0.34849 | 0.89516
0.73901 | 0 | 0.6737
0.64 | 0.3695 | 0.6737
0.3695 | 0.64 | 0.6737
4.5251e-17 | 0.73901 | 0.6737
-0.3695 | 0.64 | 0.6737
-0.64 | 0.3695 | 0.6737
-0.73901 | 9.0502e-17 | 0.6737
-0.64 | -0.3695 | 0.6737
-0.3695 | -0.64 | 0.6737
-1.3575e-16 | -0.73901 | 0.6737
0.3695 | -0.64 | 0.6737
0.64 | -0.3695 | 0.6737
0.93247 | 0 | 0.36124
0.85186 | 0.37927 | 0.36124
0.62395 | 0.69296 | 0.36124
0.28815 | 0.88683 | 0.36124
-0.09747 | 0.92736 | 0.36124
-0.46624 | 0.80754 | 0.36124
-0.75439 | 0.54809 | 0.36124
-0.9121 | 0.19387 | 0.36124
-0.9121 | -0.19387 | 0.36124
-0.75439 | -0.54809 | 0.36124
-0.46624 | -0.80754 | 0.36124
-0.09747 | -0.92736 | 0.36124
0.28815 | -0.88683 | 0.36124
0.62395 | -0.69296 | 0.36124
0.85186 | -0.37927 | 0.36124
1 | 0 | 0
0.93247 | 0.36124 | 0
0.73901 | 0.6737 | 0
0.44574 | 0.89516 | 0
0.092268 | 0.99573 | 0
-0.27366 | 0.96183 | 0
-0.60263 | 0.79802 | 0
-0.85022 | 0.52643 | 0
-0.98297 | 0.18375 | 0
-0.98297 | -0.18375 | 0
-0.85022 | -0.52643 | 0
-0.60263 | -0.79802 | 0
-0.27366 | -0.96183 | 0
0.092268 | -0.99573 | 0
0.44574 | -0.89516 | 0
0.73901 | -0.6737 | 0
0.93247 | -0.36124 | 0
0.93247 | 0 | -0.36124
0.85186 | 0.37927 | -0.36124
0.62395 | 0.69296 | -0.36124
0.28815 | 0.88683 | -0.36124
-0.09747 | 0.92736 | -0.36124
-0.46624 | 0.80754 | -0.36124
-0.75439 | 0.54809 | -0.36124
-0.9121 | 0.19387 | -0.36124
-0.9121 | -0.19387 | -0.36124
-0.75439 | -0.54809 | -0.36124
-0.46624 | -0.80754 | -0.36124
-0.09747 | -0.92736 | -0.36124
0.28815 | -0.88683 | -0.36124
0.62395 | -0.69296 | -0.36124
0.85186 | -0.37927 | -0.36124
0.73901 | 0 | -0.6737
0.64 | 0.3695 | -0.6737
0.3695 | 0.64 | -0.6737
4.5251e-17 | 0.73901 | -0.6737
-0.3695 | 0.64 | -0.6737
-0.64 | 0.3695 | -0.6737
-0.73901 | 9.0502e-17 | -0.6737
-0.64 | -0.3695 | -0.6737
-0.3695 | -0.64 | -0.6737
-1.3575e-16 | -0.73901 | -0.6737
0.3695 | -0.64 | -0.6737
0.64 | -0.3695 | -0.6737
0.44574 | 0 | -0.89516
0.27791 | 0.34849 | -0.89516
-0.099186 | 0.43456 | -0.89516
-0.4016 | 0.1934 | -0.89516
-0.4016 | -0.1934 | -0.89516
-0.099186 | -0.43456 | -0.89516
0.27791 | -0.34849 | -0.89516
0 | 0 | -1

## Directions98
0 | 0 | 1
0.17365 | 0 | 0.98481
-0.17365 | 2.1266e-17 | 0.98481
0.5 | 0 | 0.86603
0.35355 | 0.35355 | 0.86603
3.0616e-17 | 0.5 | 0.86603
-0.35355 | 0.35355 | 0.86603
-0.5 | 6.1232e-17 | 0.86603
-0.35355 | -0.35355 | 0.86603
-9.1849e-17 | -0.5 | 0.86603
0.35355 | -0.35355 | 0.86603
0.76604 | 0 | 0.64279
0.6783 | 0.356 | 0.64279
0.43516 | 0.63044 | 0.64279
0.092336 | 0.76046 | 0.64279
-0.27164 | 0.71626 | 0.64279
-0.57339 | 0.50798 | 0.64279
-0.74378 | 0.18333 | 0.64279
-0.74378 | -0.18333 | 0.64279
-0.57339 | -0.50798 | 0.64279
-0.27164 | -0.71626 | 0.64279
0.092336 | -0.76046 | 0.64279
0.43516 | -0.63044 | 0.64279
0.6783 | -0.356 | 0.64279
0.93969 | 0 | 0.34202
0.86816 | 0.3596 | 0.34202
0.66446 | 0.66446 | 0.34202
0.3596 | 0.86816 | 0.34202
5.754e-17 | 0.93969 | 0.34202
-0.3596 | 0.86816 | 0.34202
-0.66446 | 0.66446 | 0.34202
-0.86816 | 0.3596 | 0.34202
-0.93969 | 1.1508e-16 | 0.34202
-0.86816 | -0.3596 | 0.34202
-0.66446 | -0.66446 | 0.34202
-0.3596 | -0.86816 | 0.34202
-1.7262e-16 | -0.93969 | 0.34202
0.3596 | -0.86816 | 0.34202
0.66446 | -0.66446 | 0.34202
0.86816 | -0.3596 | 0.34202
1 | 0 | 0
0.93969 | 0.34202 | 0
0.76604 | 0.64279 | 0
0.5 | 0.86603 | 0
0.17365 | 0.98481 | 0
-0.17365 | 0.98481 | 0
-0.5 | 0.86603 | 0
-0.76604 | 0.64279 | 0
-0.93969 | 0.34202 | 0
-1 | 1.2246e-16 | 0
-0.93969 | -0.34202 | 0
-0.76604 | -0.64279 | 0
-0.5 | -0.86603 | 0
-0.17365 | -0.98481 | 0
0.17365 | -0.98481 | 0
0.5 | -0.86603 | 0
0.76604 | -0.64279 | 0
0.93969 | -0.34202 | 0
0.93969 | 0 | -0.34202
0.86816 | 0.3596 | -0.34202
0.66446 | 0.66446 | -0.34202
0.3596 | 0.86816 | -0.34202
5.754e-17 | 0.93969 | -0.34202
-0.3596 | 0.86816 | -0.34202
-0.66446 | 0.66446 | -0.34202
-0.86816 | 0.3596 | -0.34202
-0.93969 | 1.1508e-16 | -0.34202
-0.86816 | -0.3596 | -0.34202
-0.66446 | -0.66446 | -0.34202
-0.3596 | -0.86816 | -0.34202
-1.7262e-16 | -0.93969 | -0.34202
0.3596 | -0.86816 | -0.34202
0.66446 | -0.66446 | -0.34202
0.86816 | -0.3596 | -0.34202
0.76604 | 0 | -0.64279
0.6783 | 0.356 | -0.64279
0.43516 | 0.63044 | -0.64279
0.092336 | 0.76046 | -0.64279
-0.27164 | 0.71626 | -0.64279
-0.57339 | 0.50798 | -0.64279
-0.74378 | 0.18333 | -0.64279
-0.74378 | -0.18333 | -0.64279
-0.57339 | -0.50798 | -0.64279
-0.27164 | -0.71626 | -0.64279
0.092336 | -0.76046 | -0.64279
0.43516 | -0.63044 | -0.64279
0.6783 | -0.356 | -0.64279
0.5 | 0 | -0.86603
0.35355 | 0.35355 | -0.86603
3.0616e-17 | 0.5 | -0.86603
-0.35355 | 0.35355 | -0.86603
-0.5 | 6.1232e-17 | -0.86603
-0.35355 | -0.35355 | -0.86603
-9.1849e-17 | -0.5 | -0.86603
0.35355 | -0.35355 | -0.86603
0.17365 | 0 | -0.98481
-0.17365 | 2.1266e-17 | -0.98481
0 | 0 | -1

## Directions136
0 | 0 | 1
0.36534 | 0 | 0.93087
0.22779 | 0.28564 | 0.93087
-0.081296 | 0.35618 | 0.93087
-0.32916 | 0.15852 | 0.93087
-0.32916 | -0.15852 | 0.93087
-0.081296 | -0.35618 | 0.93087
0.22779 | -0.28564 | 0.93087
0.62349 | 0 | 0.78183
0.55207 | 0.28975 | 0.78183
0.35418 | 0.51312 | 0.78183
0.075153 | 0.61894 | 0.78183
-0.22109 | 0.58297 | 0.78183
-0.46669 | 0.41345 | 0.78183
-0.60537 | 0.14921 | 0.78183
-0.60537 | -0.14921 | 0.78183
-0.46669 | -0.41345 | 0.78183
-0.22109 | -0.58297 | 0.78183
0.075153 | -0.61894 | 0.78183
0.35418 | -0.51312 | 0.78183
0.55207 | -0.28975 | 0.78183
0.82624 | 0 | 0.56332
0.77044 | 0.29847 | 0.56332
0.6106 | 0.55663 | 0.56332
0.36829 | 0.73962 | 0.56332
0.076236 | 0.82271 | 0.56332
-0.22611 | 0.7947 | 0.56332
-0.49792 | 0.65935 | 0.56332
-0.70248 | 0.43496 | 0.56332
-0.81217 | 0.15182 | 0.56332
-0.81217 | -0.15182 | 0.56332
-0.70248 | -0.43496 | 0.56332
-0.49792 | -0.65935 | 0.56332
-0.22611 | -0.7947 | 0.56332
0.076236 | -0.82271 | 0.56332
0.36829 | -0.73962 | 0.56332
0.6106 | -0.55663 | 0.56332
0.77044 | -0.29847 | 0.56332
0.95557 | 0 | 0.29476
0.9088 | 0.29529 | 0.29476
0.77307 | 0.56167 | 0.29476
0.56167 | 0.77307 | 0.29476
0.29529 | 0.9088 | 0.29476
5.8512e-17 | 0.95557 | 0.29476
-0.29529 | 0.9088 | 0.29476
-0.56167 | 0.77307 | 0.29476
-0.77307 | 0.56167 | 0.29476
-0.9088 | 0.29529 | 0.29476
-0.95557 | 1.1702e-16 | 0.29476
-0.9088 | -0.29529 | 0.29476
-0.77307 | -0.56167 | 0.29476
-0.56167 | -0.77307 | 0.29476
-0.29529 | -0.9088 | 0.29476
-1.7554e-16 | -0.95557 | 0.29476
0.29529 | -0.9088 | 0.29476
0.56167 | -0.77307 | 0.29476
0.77307 | -0.56167 | 0.29476
0.9088 | -0.29529 | 0.29476
1 | 0 | 0
0.95106 | 0.30902 | 0
0.80902 | 0.58779 | 0
0.58779 | 0.80902 | 0
0.30902 | 0.95106 | 0
6.1232e-17 | 1 | 0
-0.30902 | 0.95106 | 0
-0.58779 | 0.80902 | 0
-0.80902 | 0.58779 | 0
-0.95106 | 0.30902 | 0
-1 | 1.2246e-16 | 0
-0.95106 | -0.30902 | 0
-0.80902 | -0.58779 | 0
-0.58779 | -0.80902 | 0
-0.30902 | -0.95106 | 0
-1.837e-16 | -1 | 0
0.30902 | -0.95106 | 0
0.58779 | -0.80902 | 0
0.80902 | -0.58779 | 0
0.95106 | -0.30902 | 0
0.95557 | 0 | -0.29476
0.9088 | 0.29529 | -0.29476
0.77307 | 0.56167 | -0.29476
0.56167 | 0.77307 | -0.29476
0.29529 | 0.9088 | -0.29476
5.8512e-17 | 0.95557 | -0.29476
-0.29529 | 0.9088 | -0.29476
-0.56167 | 0.77307 | -0.29476
-0.77307 | 0.56167 | -0.29476
-0.9088 | 0.29529 | -0.29476
-0.95557 | 1.1702e-16 | -0.29476
-0.9088 | -0.29529 | -0.29476
-0.77307 | -0.56167 | -0.29476
-0.56167 | -0.77307 | -0.29476
-0.29529 | -0.9088 | -0.29476
-1.7554e-16 | -0.95557 | -0.29476
0.29529 | -0.9088 | -0.29476
0.56167 | -0.77307 | -0.29476
0.77307 | -0.56167 | -0.29476
0.9088 | -0.29529 | -0.29476
0.82624 | 0 | -0.56332
0.77044 | 0.29847 | -0.56332
0.6106 | 0.55663 | -0.56332
0.36829 | 0.73962 | -0.56332
0.076236 | 0.82271 | -0.56332
-0.22611 | 0.7947 | -0.56332
-0.49792 | 0.65935 | -0.56332
-0.70248 | 0.43496 | -0.56332
-0.81217 | 0.15182 | -0.56332
-0.81217 | -0.15182 | -0.56332
-0.70248 | -0.43496 | -0.56332
-0.49792 | -0.65935 | -0.56332
-0.22611 | -0.7947 | -0.56332
0.076236 | -0.82271 | -0.56332
0.36829 | -0.73962 | -0.56332
0.6106 | -0.55663 | -0.56332
0.77044 | -0.29847 | -0.56332
0.62349 | 0 | -0.78183
0.55207 | 0.28975 | -0.78183
0.35418 | 0.51312 | -0.78183
0.075153 | 0.61894 | -0.78183
-0.22109 | 0.58297 | -0.78183
-0.46669 | 0.41345 | -0.78183
-0.60537 | 0.14921 | -0.78183
-0.60537 | -0.14921 | -0.78183
-0.46669 | -0.41345 | -0.78183
-0.22109 | -0.58297 | -0.78183
0.075153 | -0.61894 | -0.78183
0.35418 | -0.51312 | -0.78183
0.55207 | -0.28975 | -0.78183
0.36534 | 0 | -0.93087
0.22779 | 0.28564 | -0.93087
-0.081296 | 0.35618 | -0.93087
-0.32916 | 0.15852 | -0.93087
-0.32916 | -0.15852 | -0.93087
-0.081296 | -0.35618 | -0.93087
0.22779 | -0.28564 | -0.93087
0 | 0 | -1

## Directions149
0 | 0 | 1
0.14231 | 0 | 0.98982
-0.14231 | 1.7429e-17 | 0.98982
0.41542 | 0 | 0.90963
0.29374 | 0.29374 | 0.90963
2.5437e-17 | 0.41542 | 0.90963
-0.29374 | 0.29374 | 0.90963
-0.41542 | 5.0874e-17 | 0.90963
-0.29374 | -0.29374 | 0.90963
-7.631e-17 | -0.41542 | 0.90963
0.29374 | -0.29374 | 0.90963
0.65486 | 0 | 0.75575
0.59001 | 0.28413 | 0.75575
0.4083 | 0.51199 | 0.75575
0.14572 | 0.63844 | 0.75575
-0.14572 | 0.63844 | 0.75575
-0.4083 | 0.51199 | 0.75575
-0.59001 | 0.28413 | 0.75575
-0.65486 | 8.0197e-17 | 0.75575
-0.59001 | -0.28413 | 0.75575
-0.4083 | -0.51199 | 0.75575
-0.14572 | -0.63844 | 0.75575
0.14572 | -0.63844 | 0.75575
0.4083 | -0.51199 | 0.75575
0.59001 | -0.28413 | 0.75575
0.84125 | 0 | 0.54064
0.79052 | 0.28773 | 0.54064
0.64444 | 0.54075 | 0.54064
0.42063 | 0.72855 | 0.54064
0.14608 | 0.82847 | 0.54064
-0.14608 | 0.82847 | 0.54064
-0.42063 | 0.72855 | 0.54064
-0.64444 | 0.54075 | 0.54064
-0.79052 | 0.28773 | 0.54064
-0.84125 | 1.0302e-16 | 0.54064
-0.79052 | -0.28773 | 0.54064
-0.64444 | -0.54075 | 0.54064
-0.42063 | -0.72855 | 0.54064
-0.14608 | -0.82847 | 0.54064
0.14608 | -0.82847 | 0.54064
0.42063 | -0.72855 | 0.54064
0.64444 | -0.54075 | 0.54064
0.79052 | -0.28773 | 0.54064
0.95949 | 0 | 0.28173
0.91687 | 0.28282 | 0.28173
0.79277 | 0.5405 | 0.28173
0.59823 | 0.75016 | 0.28173
0.35054 | 0.89317 | 0.28173
0.071703 | 0.95681 | 0.28173
-0.21351 | 0.93544 | 0.28173
-0.47975 | 0.83095 | 0.28173
-0.70336 | 0.65262 | 0.28173
-0.86447 | 0.41631 | 0.28173
-0.94878 | 0.14301 | 0.28173
-0.94878 | -0.14301 | 0.28173
-0.86447 | -0.41631 | 0.28173
-0.70336 | -0.65262 | 0.28173
-0.47975 | -0.83095 | 0.28173
-0.21351 | -0.93544 | 0.28173
0.071703 | -0.95681 | 0.28173
0.35054 | -0.89317 | 0.28173
0.59823 | -0.75016 | 0.28173
0.79277 | -0.5405 | 0.28173
0.91687 | -0.28282 | 0.28173
1 | 0 | 0
0.95557 | 0.29476 | 0
0.82624 | 0.56332 | 0
0.62349 | 0.78183 | 0
0.36534 | 0.93087 | 0
0.07473 | 0.9972 | 0
-0.22252 | 0.97493 | 0
-0.5 | 0.86603 | 0
-0.73305 | 0.68017 | 0
-0.90097 | 0.43388 | 0
-0.98883 | 0.14904 | 0
-0.98883 | -0.14904 | 0
-0.90097 | -0.43388 | 0
-0.73305 | -0.68017 | 0
-0.5 | -0.86603 | 0
-0.22252 | -0.97493 | 0
0.07473 | -0.9972 | 0
0.36534 | -0.93087 | 0
0.62349 | -0.78183 | 0
0.82624 | -0.56332 | 0
0.95557 | -0.29476 | 0
0.95949 | 0 | -0.28173
0.91687 | 0.28282 | -0.28173
0.79277 | 0.5405 | -0.28173
0.59823 | 0.75016 | -0.28173
0.35054 | 0.89317 | -0.28173
0.071703 | 0.95681 | -0.28173
-0.21351 | 0.93544 | -0.28173
-0.47975 | 0.83095 | -0.28173
-0.70336 | 0.65262 | -0.28173
-0.86447 | 0.41631 | -0.28173
-0.94878 | 0.14301 | -0.28173
-0.94878 | -0.14301 | -0.28173
-0.86447 | -0.41631 | -0.28173
-0.70336 | -0.65262 | -0.28173
-0.47975 | -0.83095 | -0.28173
-0.21351 | -0.93544 | -0.28173
0.071703 | -0.95681 | -0.28173
0.35054 | -0.89317 | -0.28173
0.59823 | -0.75016 | -0.28173
0.79277 | -0.5405 | -0.28173
0.91687 | -0.28282 | -0.28173
0.84125 | 0 | -0.54064
0.79052 | 0.28773 | -0.54064
0.64444 | 0.54075 | -0.54064
0.42063 | 0.72855 | -0.54064
0.14608 | 0.82847 | -0.54064
-0.14608 | 0.82847 | -0.54064
-0.42063 | 0.72855 | -0.54064
-0.64444 | 0.54075 | -0.54064
-0.79052 | 0.28773 | -0.54064
-0.84125 | 1.0302e-16 | -0.54064
-0.79052 | -0.28773 | -0.54064
-0.64444 | -0.54075 | -0.54064
-0.42063 | -0.72855 | -0.54064
-0.14608 | -0.82847 | -0.54064
0.14608 | -0.82847 | -0.54064
0.42063 | -0.72855 | -0.54064
0.64444 | -0.54075 | -0.54064
0.79052 | -0.28773 | -0.54064
0.65486 | 0 | -0.75575
0.59001 | 0.28413 | -0.75575
0.4083 | 0.51199 | -0.75575
0.14572 | 0.63844 | -0.75575
-0.14572 | 0.63844 | -0.75575
-0.4083 | 0.51199 | -0.75575
-0.59001 | 0.28413 | -0.75575
-0.65486 | 8.0197e-17 | -0.75575
-0.59001 | -0.28413 | -0.75575
-0.4083 | -0.51199 | -0.75575
-0.14572 | -0.63844 | -0.75575
0.14572 | -0.63844 | -0.75575
0.4083 | -0.51199 | -0.75575
0.59001 | -0.28413 | -0.75575
0.41542 | 0 | -0.90963
0.29374 | 0.29374 | -0.90963
2.5437e-17 | 0.41542 | -0.90963
-0.29374 | 0.29374 | -0.90963
-0.41542 | 5.0874e-17 | -0.90963
-0.29374 | -0.29374 | -0.90963
-7.631e-17 | -0.41542 | -0.90963
0.29374 | -0.29374 | -0.90963
0.14231 | 0 | -0.98982
-0.14231 | 1.7429e-17 | -0.98982
0 | 0 | -1

## Directions192
0 | 0 | 1
0.30902 | 0 | 0.95106
0.19267 | 0.2416 | 0.95106
-0.068763 | 0.30127 | 0.95106
-0.27841 | 0.13408 | 0.95106
-0.27841 | -0.13408 | 0.95106
-0.068763 | -0.30127 | 0.95106
0.19267 | -0.2416 | 0.95106
0.53583 | 0 | 0.84433
0.47445 | 0.24901 | 0.84433
0.30438 | 0.44098 | 0.84433
0.064587 | 0.53192 | 0.84433
-0.19001 | 0.50101 | 0.84433
-0.40107 | 0.35532 | 0.84433
-0.52026 | 0.12823 | 0.84433
-0.52026 | -0.12823 | 0.84433
-0.40107 | -0.35532 | 0.84433
-0.19001 | -0.50101 | 0.84433
0.064587 | -0.53192 | 0.84433
0.30438 | -0.44098 | 0.84433
0.47445 | -0.24901 | 0.84433
0.72897 | 0 | 0.68455
0.68501 | 0.24932 | 0.68455
0.55842 | 0.46857 | 0.68455
0.36448 | 0.63131 | 0.68455
0.12658 | 0.71789 | 0.68455
-0.12658 | 0.71789 | 0.68455
-0.36448 | 0.63131 | 0.68455
-0.55842 | 0.46857 | 0.68455
-0.68501 | 0.24932 | 0.68455
-0.72897 | 8.9273e-17 | 0.68455
-0.68501 | -0.24932 | 0.68455
-0.55842 | -0.46857 | 0.68455
-0.36448 | -0.63131 | 0.68455
-0.12658 | -0.71789 | 0.68455
0.12658 | -0.71789 | 0.68455
0.36448 | -0.63131 | 0.68455
0.55842 | -0.46857 | 0.68455
0.68501 | -0.24932 | 0.68455
0.87631 | 0 | 0.48175
0.83737 | 0.2583 | 0.48175
0.72404 | 0.49364 | 0.48175
0.54637 | 0.68512 | 0.48175
0.32015 | 0.81573 | 0.48175
0.065486 | 0.87386 | 0.48175
-0.195 | 0.85434 | 0.48175
-0.43815 | 0.7589 | 0.48175
-0.64238 | 0.59604 | 0.48175
-0.78953 | 0.38022 | 0.48175
-0.86652 | 0.13061 | 0.48175
-0.86652 | -0.13061 | 0.48175
-0.78953 | -0.38022 | 0.48175
-0.64238 | -0.59604 | 0.48175
-0.43815 | -0.7589 | 0.48175
-0.195 | -0.85434 | 0.48175
0.065486 | -0.87386 | 0.48175
0.32015 | -0.81573 | 0.48175
0.54637 | -0.68512 | 0.48175
0.72404 | -0.49364 | 0.48175
0.83737 | -0.2583 | 0.48175
0.96858 | 0 | 0.24869
0.93558 | 0.25069 | 0.24869
0.83882 | 0.48429 | 0.24869
0.68489 | 0.68489 | 0.24869
0.48429 | 0.83882 | 0.24869
0.25069 | 0.93558 | 0.24869
5.9309e-17 | 0.96858 | 0.24869
-0.25069 | 0.93558 | 0.24869
-0.48429 | 0.83882 | 0.24869
-0.68489 | 0.68489 | 0.24869
-0.83882 | 0.48429 | 0.24869
-0.93558 | 0.25069 | 0.24869
-0.96858 | 1.1862e-16 | 0.24869
-0.93558 | -0.25069 | 0.24869
-0.83882 | -0.48429 | 0.24869
-0.68489 | -0.68489 | 0.24869
-0.48429 | -0.83882 | 0.24869
-0.25069 | -0.93558 | 0.24869
-1.7793e-16 | -0.96858 | 0.24869
0.25069 | -0.93558 | 0.24869
0.48429 | -0.83882 | 0.24869
0.68489 | -0.68489 | 0.24869
0.83882 | -0.48429 | 0.24869
0.93558 | -0.25069 | 0.24869
1 | 0 | 0
0.96593 | 0.25882 | 0
0.86603 | 0.5 | 0
0.70711 | 0.70711 | 0
0.5 | 0.86603 | 0
0.25882 | 0.96593 | 0
6.1232e-17 | 1 | 0
-0.25882 | 0.96593 | 0
-0.5 | 0.86603 | 0
-0.70711 | 0.70711 | 0
-0.86603 | 0.5 | 0
-0.96593 | 0.25882 | 0
-1 | 1.2246e-16 | 0
-0.96593 | -0.25882 | 0
-0.86603 | -0.5 | 0
-0.70711 | -0.70711 | 0
-0.5 | -0.86603 | 0
-0.25882 | -0.96593 | 0
-1.837e-16 | -1 | 0
0.25882 | -0.96593 | 0
0.5 | -0.86603 | 0
0.70711 | -0.70711 | 0
0.86603 | -0.5 | 0
0.96593 | -0.25882 | 0
0.96858 | 0 | -0.24869
0.93558 | 0.25069 | -0.24869
0.83882 | 0.48429 | -0.24869
0.68489 | 0.68489 | -0.24869
0.48429 | 0.83882 | -0.24869
0.25069 | 0.93558 | -0.24869
5.9309e-17 | 0.96858 | -0.24869
-0.25069 | 0.93558 | -0.24869
-0.48429 | 0.83882 | -0.24869
-0.68489 | 0.68489 | -0.24869
-0.83882 | 0.48429 | -0.24869
-0.93558 | 0.25069 | -0.24869
-0.96858 | 1.1862e-16 | -0.24869
-0.93558 | -0.25069 | -0.24869
-0.83882 | -0.48429 | -0.24869
-0.68489 | -0.68489 | -0.24869
-0.48429 | -0.83882 | -0.24869
-0.25069 | -0.93558 | -0.24869
-1.7793e-16 | -0.96858 | -0.24869
0.25069 | -0.93558 | -0.24869
0.48429 | -0.83882 | -0.24869
0.68489 | -0.68489 | -0.24869
0.83882 | -0.48429 | -0.24869
0.93558 | -0.25069 | -0.24869
0.87631 | 0 | -0.48175
0.83737 | 0.2583 | -0.48175
0.72404 | 0.49364 | -0.48175
0.54637 | 0.68512 | -0.48175
0.32015 | 0.81573 | -0.48175
0.065486 | 0.87386 | -0.48175
-0.195 | 0.85434 | -0.48175
-0.43815 | 0.7589 | -0.48175
-0.64238 | 0.59604 | -0.48175
-0.78953 | 0.38022 | -0.48175
-0.86652 | 0.13061 | -0.48175
-0.86652 | -0.13061 | -0.48175
-0.78953 | -0.38022 | -0.48175
-0.64238 | -0.59604 | -0.48175
-0.43815 | -0.7589 | -0.48175
-0.195 | -0.85434 | -0.48175
0.065486 | -0.87386 | -0.48175
0.32015 | -0.81573 | -0.48175
0.54637 | -0.68512 | -0.48175
0.72404 | -0.49364 | -0.48175
0.83737 | -0.2583 | -0.48175
0.72897 | 0 | -0.68455
0.68501 | 0.24932 | -0.68455
0.55842 | 0.46857 | -0.68455
0.36448 | 0.63131 | -0.68455
0.12658 | 0.71789 | -0.68455
-0.12658 | 0.71789 | -0.68455
-0.36448 | 0.63131 | -0.68455
-0.55842 | 0.46857 | -0.68455
-0.68501 | 0.24932 | -0.68455
-0.72897 | 8.9273e-17 | -0.68455
-0.68501 | -0.24932 | -0.68455
-0.55842 | -0.46857 | -0.68455
-0.36448 | -0.63131 | -0.68455
-0.12658 | -0.71789 | -0.68455
0.12658 | -0.71789 | -0.68455
0.36448 | -0.63131 | -0.68455
0.55842 | -0.46857 | -0.68455
0.68501 | -0.24932 | -0.68455
0.53583 | 0 | -0.84433
0.47445 | 0.24901 | -0.84433
0.30438 | 0.44098 | -0.84433
0.064587 | 0.53192 | -0.84433
-0.19001 | 0.50101 | -0.84433
-0.40107 | 0.35532 | -0.84433
-0.52026 | 0.12823 | -0.84433
-0.52026 | -0.12823 | -0.84433
-0.40107 | -0.35532 | -0.84433
-0.19001 | -0.50101 | -0.84433
0.064587 | -0.53192 | -0.84433
0.30438 | -0.44098 | -0.84433
0.47445 | -0.24901 | -0.84433
0.30902 | 0 | -0.95106
0.19267 | 0.2416 | -0.95106
-0.068763 | 0.30127 | -0.95106
-0.27841 | 0.13408 | -0.95106
-0.27841 | -0.13408 | -0.95106
-0.068763 | -0.30127 | -0.95106
0.19267 | -0.2416 | -0.95106
0 | 0 | -1

## Directions211
0 | 0 | 1
0.12054 | 0 | 0.99271
-0.12054 | 1.4761e-17 | 0.99271
0.3546 | 0 | 0.93502
0.27164 | 0.22794 | 0.93502
0.061576 | 0.34922 | 0.93502
-0.1773 | 0.3071 | 0.93502
-0.33322 | 0.12128 | 0.93502
-0.33322 | -0.12128 | 0.93502
-0.1773 | -0.3071 | 0.93502
0.061576 | -0.34922 | 0.93502
0.27164 | -0.22794 | 0.93502
0.56806 | 0 | 0.82298
0.51181 | 0.24647 | 0.82298
0.35418 | 0.44413 | 0.82298
0.12641 | 0.55382 | 0.82298
-0.12641 | 0.55382 | 0.82298
-0.35418 | 0.44413 | 0.82298
-0.51181 | 0.24647 | 0.82298
-0.56806 | 6.9568e-17 | 0.82298
-0.51181 | -0.24647 | 0.82298
-0.35418 | -0.44413 | 0.82298
-0.12641 | -0.55382 | 0.82298
0.12641 | -0.55382 | 0.82298
0.35418 | -0.44413 | 0.82298
0.51181 | -0.24647 | 0.82298
0.74851 | 0 | 0.66312
0.70795 | 0.24304 | 0.66312
0.59068 | 0.45974 | 0.66312
0.4094 | 0.62663 | 0.66312
0.18375 | 0.72561 | 0.66312
-0.061812 | 0.74595 | 0.66312
-0.30067 | 0.68547 | 0.66312
-0.50695 | 0.5507 | 0.66312
-0.6583 | 0.35625 | 0.66312
-0.7383 | 0.1232 | 0.66312
-0.7383 | -0.1232 | 0.66312
-0.6583 | -0.35625 | 0.66312
-0.50695 | -0.5507 | 0.66312
-0.30067 | -0.68547 | 0.66312
-0.061812 | -0.74595 | 0.66312
0.18375 | -0.72561 | 0.66312
0.4094 | -0.62663 | 0.66312
0.59068 | -0.45974 | 0.66312
0.70795 | -0.24304 | 0.66312
0.88546 | 0 | 0.46472
0.85262 | 0.23889 | 0.46472
0.75655 | 0.46007 | 0.46472
0.60437 | 0.64712 | 0.46472
0.40737 | 0.78618 | 0.46472
0.18015 | 0.86694 | 0.46472
-0.060426 | 0.88339 | 0.46472
-0.29652 | 0.83433 | 0.46472
-0.51063 | 0.72339 | 0.46472
-0.68686 | 0.5588 | 0.46472
-0.81215 | 0.35277 | 0.46472
-0.87721 | 0.12057 | 0.46472
-0.87721 | -0.12057 | 0.46472
-0.81215 | -0.35277 | 0.46472
-0.68686 | -0.5588 | 0.46472
-0.51063 | -0.72339 | 0.46472
-0.29652 | -0.83433 | 0.46472
-0.060426 | -0.88339 | 0.46472
0.18015 | -0.86694 | 0.46472
0.40737 | -0.78618 | 0.46472
0.60437 | -0.64712 | 0.46472
0.75655 | -0.46007 | 0.46472
0.85262 | -0.23889 | 0.46472
0.97094 | 0 | 0.23932
0.94044 | 0.24146 | 0.23932
0.85084 | 0.46775 | 0.23932
0.70779 | 0.66466 | 0.23932
0.52026 | 0.81979 | 0.23932
0.30004 | 0.92342 | 0.23932
0.060966 | 0.96903 | 0.23932
-0.18194 | 0.95374 | 0.23932
-0.41341 | 0.87853 | 0.23932
-0.6189 | 0.74812 | 0.23932
-0.78551 | 0.57071 | 0.23932
-0.90276 | 0.35743 | 0.23932
-0.96329 | 0.12169 | 0.23932
-0.96329 | -0.12169 | 0.23932
-0.90276 | -0.35743 | 0.23932
-0.78551 | -0.57071 | 0.23932
-0.6189 | -0.74812 | 0.23932
-0.41341 | -0.87853 | 0.23932
-0.18194 | -0.95374 | 0.23932
0.060966 | -0.96903 | 0.23932
0.30004 | -0.92342 | 0.23932
0.52026 | -0.81979 | 0.23932
0.70779 | -0.66466 | 0.23932
0.85084 | -0.46775 | 0.23932
0.94044 | -0.24146 | 0.23932
1 | 0 | 0
0.96858 | 0.24869 | 0
0.87631 | 0.48175 | 0
0.72897 | 0.68455 | 0
0.53583 | 0.84433 | 0
0.30902 | 0.95106 | 0
0.062791 | 0.99803 | 0
-0.18738 | 0.98229 | 0
-0.42578 | 0.90483 | 0
-0.63742 | 0.77051 | 0
-0.80902 | 0.58779 | 0
-0.92978 | 0.36812 | 0
-0.99211 | 0.12533 | 0
-0.99211 | -0.12533 | 0
-0.92978 | -0.36812 | 0
-0.80902 | -0.58779 | 0
-0.63742 | -0.77051 | 0
-0.42578 | -0.90483 | 0
-0.18738 | -0.98229 | 0
0.062791 | -0.99803 | 0
0.30902 | -0.95106 | 0
0.53583 | -0.84433 | 0
0.72897 | -0.68455 | 0
0.87631 | -0.48175 | 0
0.96858 | -0.24869 | 0
0.97094 | 0 | -0.23932
0.94044 | 0.24146 | -0.23932
0.85084 | 0.46775 | -0.23932
0.70779 | 0.66466 | -0.23932
0.52026 | 0.81979 | -0.23932
0.30004 | 0.92342 | -0.23932
0.060966 | 0.96903 | -0.23932
-0.18194 | 0.95374 | -0.23932
-0.41341 | 0.87853 | -0.23932
-0.6189 | 0.74812 | -0.23932
-0.78551 | 0.57071 | -0.23932
-0.90276 | 0.35743 | -0.23932
-0.96329 | 0.12169 | -0.23932
-0.96329 | -0.12169 | -0.23932
-0.90276 | -0.35743 | -0.23932
-0.78551 | -0.57071 | -0.23932
-0.6189 | -0.74812 | -0.23932
-0.41341 | -0.87853 | -0.23932
-0.18194 | -0.95374 | -0.23932
0.060966 | -0.96903 | -0.23932
0.30004 | -0.92342 | -0.23932
0.52026 | -0.81979 | -0.23932
0.70779 | -0.66466 | -0.23932
0.85084 | -0.46775 | -0.23932
0.94044 | -0.24146 | -0.23932
0.88546 | 0 | -0.46472
0.85262 | 0.23889 | -0.46472
0.75655 | 0.46007 | -0.46472
0.60437 | 0.64712 | -0.46472
0.40737 | 0.78618 | -0.46472
0.18015 | 0.86694 | -0.46472
-0.060426 | 0.88339 | -0.46472
-0.29652 | 0.83433 | -0.46472
-0.51063 | 0.72339 | -0.46472
-0.68686 | 0.5588 | -0.46472
-0.81215 | 0.35277 | -0.46472
-0.87721 | 0.12057 | -0.46472
-0.87721 | -0.12057 | -0.46472
-0.81215 | -0.35277 | -0.46472
-0.68686 | -0.5588 | -0.46472
-0.51063 | -0.72339 | -0.46472
-0.29652 | -0.83433 | -0.46472
-0.060426 | -0.88339 | -0.46472
0.18015 | -0.86694 | -0.46472
0.40737 | -0.78618 | -0.46472
0.60437 | -0.64712 | -0.46472
0.75655 | -0.46007 | -0.46472
0.85262 | -0.23889 | -0.46472
0.74851 | 0 | -0.66312
0.70795 | 0.24304 | -0.66312
0.59068 | 0.45974 | -0.66312
0.4094 | 0.62663 | -0.66312
0.18375 | 0.72561 | -0.66312
-0.061812 | 0.74595 | -0.66312
-0.30067 | 0.68547 | -0.66312
-0.50695 | 0.5507 | -0.66312
-0.6583 | 0.35625 | -0.66312
-0.7383 | 0.1232 | -0.66312
-0.7383 | -0.1232 | -0.66312
-0.6583 | -0.35625 | -0.66312
-0.50695 | -0.5507 | -0.66312
-0.30067 | -0.68547 | -0.66312
-0.061812 | -0.74595 | -0.66312
0.18375 | -0.72561 | -0.66312
0.4094 | -0.62663 | -0.66312
0.59068 | -0.45974 | -0.66312
0.70795 | -0.24304 | -0.66312
0.56806 | 0 | -0.82298
0.51181 | 0.24647 | -0.82298
0.35418 | 0.44413 | -0.82298
0.12641 | 0.55382 | -0.82298
-0.12641 | 0.55382 | -0.82298
-0.35418 | 0.44413 | -0.82298
-0.51181 | 0.24647 | -0.82298
-0.56806 | 6.9568e-17 | -0.82298
-0.51181 | -0.24647 | -0.82298
-0.35418 | -0.44413 | -0.82298
-0.12641 | -0.55382 | -0.82298
0.12641 | -0.55382 | -0.82298
0.35418 | -0.44413 | -0.82298
0.51181 | -0.24647 | -0.82298
0.3546 | 0 | -0.93502
0.27164 | 0.22794 | -0.93502
0.061576 | 0.34922 | -0.93502
-0.1773 | 0.3071 | -0.93502
-0.33322 | 0.12128 | -0.93502
-0.33322 | -0.12128 | -0.93502
-0.1773 | -0.3071 | -0.93502
0.061576 | -0.34922 | -0.93502
0.27164 | -0.22794 | -0.93502
0.12054 | 0 | -0.99271
-0.12054 | 1.4761e-17 | -0.99271
0 | 0 | -1

## Directions244
0 | 0 | 1
0.22252 | 0 | 0.97493
0.068763 | 0.21163 | 0.97493
-0.18002 | 0.13079 | 0.97493
-0.18002 | -0.13079 | 0.97493
0.068763 | -0.21163 | 0.97493
0.43388 | 0 | 0.90097
0.37575 | 0.21694 | 0.90097
0.21694 | 0.37575 | 0.90097
2.6568e-17 | 0.43388 | 0.90097
-0.21694 | 0.37575 | 0.90097
-0.37575 | 0.21694 | 0.90097
-0.43388 | 5.3135e-17 | 0.90097
-0.37575 | -0.21694 | 0.90097
-0.21694 | -0.37575 | 0.90097
-7.9703e-17 | -0.43388 | 0.90097
0.21694 | -0.37575 | 0.90097
0.37575 | -0.21694 | 0.90097
0.62349 | 0 | 0.78183
0.58139 | 0.22523 | 0.78183
0.46076 | 0.42004 | 0.78183
0.27791 | 0.55813 | 0.78183
0.057528 | 0.62083 | 0.78183
-0.17063 | 0.59969 | 0.78183
-0.37574 | 0.49756 | 0.78183
-0.5301 | 0.32823 | 0.78183
-0.61287 | 0.11457 | 0.78183
-0.61287 | -0.11457 | 0.78183
-0.5301 | -0.32823 | 0.78183
-0.37574 | -0.49756 | 0.78183
-0.17063 | -0.59969 | 0.78183
0.057528 | -0.62083 | 0.78183
0.27791 | -0.55813 | 0.78183
0.46076 | -0.42004 | 0.78183
0.58139 | -0.22523 | 0.78183
0.78183 | 0 | 0.62349
0.7471 | 0.23045 | 0.62349
0.64598 | 0.44042 | 0.62349
0.48746 | 0.61126 | 0.62349
0.28564 | 0.72779 | 0.62349
0.058426 | 0.77965 | 0.62349
-0.17397 | 0.76223 | 0.62349
-0.39092 | 0.67709 | 0.62349
-0.57312 | 0.53178 | 0.62349
-0.70441 | 0.33922 | 0.62349
-0.7731 | 0.11653 | 0.62349
-0.7731 | -0.11653 | 0.62349
-0.70441 | -0.33922 | 0.62349
-0.57312 | -0.53178 | 0.62349
-0.39092 | -0.67709 | 0.62349
-0.17397 | -0.76223 | 0.62349
0.058426 | -0.77965 | 0.62349
0.28564 | -0.72779 | 0.62349
0.48746 | -0.61126 | 0.62349
0.64598 | -0.44042 | 0.62349
0.7471 | -0.23045 | 0.62349
0.90097 | 0 | 0.43388
0.87266 | 0.22406 | 0.43388
0.78953 | 0.43405 | 0.43388
0.65678 | 0.61676 | 0.43388
0.48276 | 0.76071 | 0.43388
0.27841 | 0.85687 | 0.43388
0.056572 | 0.89919 | 0.43388
-0.16882 | 0.88501 | 0.43388
-0.38361 | 0.81522 | 0.43388
-0.5743 | 0.69421 | 0.43388
-0.7289 | 0.52958 | 0.43388
-0.8377 | 0.33167 | 0.43388
-0.89386 | 0.11292 | 0.43388
-0.89386 | -0.11292 | 0.43388
-0.8377 | -0.33167 | 0.43388
-0.7289 | -0.52958 | 0.43388
-0.5743 | -0.69421 | 0.43388
-0.38361 | -0.81522 | 0.43388
-0.16882 | -0.88501 | 0.43388
0.056572 | -0.89919 | 0.43388
0.27841 | -0.85687 | 0.43388
0.48276 | -0.76071 | 0.43388
0.65678 | -0.61676 | 0.43388
0.78953 | -0.43405 | 0.43388
0.87266 | -0.22406 | 0.43388
0.97493 | 0 | 0.22252
0.94865 | 0.22483 | 0.22252
0.87123 | 0.43755 | 0.22252
0.74684 | 0.62667 | 0.22252
0.58219 | 0.78201 | 0.22252
0.38615 | 0.89519 | 0.22252
0.16929 | 0.96012 | 0.22252
-0.056687 | 0.97328 | 0.22252
-0.27961 | 0.93397 | 0.22252
-0.48746 | 0.84431 | 0.22252
-0.66904 | 0.70914 | 0.22252
-0.81454 | 0.53573 | 0.22252
-0.91613 | 0.33344 | 0.22252
-0.96834 | 0.11318 | 0.22252
-0.96834 | -0.11318 | 0.22252
-0.91613 | -0.33344 | 0.22252
-0.81454 | -0.53573 | 0.22252
-0.66904 | -0.70914 | 0.22252
-0.48746 | -0.84431 | 0.22252
-0.27961 | -0.93397 | 0.22252
-0.056687 | -0.97328 | 0.22252
0.16929 | -0.96012 | 0.22252
0.38615 | -0.89519 | 0.22252
0.58219 | -0.78201 | 0.22252
0.74684 | -0.62667 | 0.22252
0.87123 | -0.43755 | 0.22252
0.94865 | -0.22483 | 0.22252
1 | 0 | 0
0.97493 | 0.22252 | 0
0.90097 | 0.43388 | 0
0.78183 | 0.62349 | 0
0.62349 | 0.78183 | 0
0.43388 | 0.90097 | 0
0.22252 | 0.97493 | 0
6.1232e-17 | 1 | 0
-0.22252 | 0.97493 | 0
-0.43388 | 0.90097 | 0
-0.62349 | 0.78183 | 0
-0.78183 | 0.62349 | 0
-0.90097 | 0.43388 | 0
-0.97493 | 0.22252 | 0
-1 | 1.2246e-16 | 0
-0.97493 | -0.22252 | 0
-0.90097 | -0.43388 | 0
-0.78183 | -0.62349 | 0
-0.62349 | -0.78183 | 0
-0.43388 | -0.90097 | 0
-0.22252 | -0.97493 | 0
-1.837e-16 | -1 | 0
0.22252 | -0.97493 | 0
0.43388 | -0.90097 | 0
0.62349 | -0.78183 | 0
0.78183 | -0.62349 | 0
0.90097 | -0.43388 | 0
0.97493 | -0.22252 | 0
0.97493 | 0 | -0.22252
0.94865 | 0.22483 | -0.22252
0.87123 | 0.43755 | -0.22252
0.74684 | 0.62667 | -0.22252
0.58219 | 0.78201 | -0.22252
0.38615 | 0.89519 | -0.22252
0.16929 | 0.96012 | -0.22252
-0.056687 | 0.97328 | -0.22252
-0.27961 | 0.93397 | -0.22252
-0.48746 | 0.84431 | -0.22252
-0.66904 | 0.70914 | -0.22252
-0.81454 | 0.53573 | -0.22252
-0.91613 | 0.33344 | -0.22252
-0.96834 | 0.11318 | -0.22252
-0.96834 | -0.11318 | -0.22252
-0.91613 | -0.33344 | -0.22252
-0.81454 | -0.53573 | -0.22252
-0.66904 | -0.70914 | -0.22252
-0.48746 | -0.84431 | -0.22252
-0.27961 | -0.93397 | -0.22252
-0.056687 | -0.97328 | -0.22252
0.16929 | -0.96012 | -0.22252
0.38615 | -0.89519 | -0.22252
0.58219 | -0.78201 | -0.22252
0.74684 | -0.62667 | -0.22252
0.87123 | -0.43755 | -0.22252
0.94865 | -0.22483 | -0.22252
0.90097 | 0 | -0.43388
0.87266 | 0.22406 | -0.43388
0.78953 | 0.43405 | -0.43388
0.65678 | 0.61676 | -0.43388
0.48276 | 0.76071 | -0.43388
0.27841 | 0.85687 | -0.43388
0.056572 | 0.89919 | -0.43388
-0.16882 | 0.88501 | -0.43388
-0.38361 | 0.81522 | -0.43388
-0.5743 | 0.69421 | -0.43388
-0.7289 | 0.52958 | -0.43388
-0.8377 | 0.33167 | -0.43388
-0.89386 | 0.11292 | -0.43388
-0.89386 | -0.11292 | -0.43388
-0.8377 | -0.33167 | -0.43388
-0.7289 | -0.52958 | -0.43388
-0.5743 | -0.69421 | -0.43388
-0.38361 | -0.81522 | -0.43388
-0.16882 | -0.88501 | -0.43388
0.056572 | -0.89919 | -0.43388
0.27841 | -0.85687 | -0.43388
0.48276 | -0.76071 | -0.43388
0.65678 | -0.61676 | -0.43388
0.78953 | -0.43405 | -0.43388
0.87266 | -0.22406 | -0.43388
0.78183 | 0 | -0.62349
0.7471 | 0.23045 | -0.62349
0.64598 | 0.44042 | -0.62349
0.48746 | 0.61126 | -0.62349
0.28564 | 0.72779 | -0.62349
0.058426 | 0.77965 | -0.62349
-0.17397 | 0.76223 | -0.62349
-0.39092 | 0.67709 | -0.62349
-0.57312 | 0.53178 | -0.62349
-0.70441 | 0.33922 | -0.62349
-0.7731 | 0.11653 | -0.62349
-0.7731 | -0.11653 | -0.62349
-0.70441 | -0.33922 | -0.62349
-0.57312 | -0.53178 | -0.62349
-0.39092 | -0.67709 | -0.62349
-0.17397 | -0.76223 | -0.62349
0.058426 | -0.77965 | -0.62349
0.28564 | -0.72779 | -0.62349
0.48746 | -0.61126 | -0.62349
0.64598 | -0.44042 | -0.62349
0.7471 | -0.23045 | -0.62349
0.62349 | 0 | -0.78183
0.58139 | 0.22523 | -0.78183
0.46076 | 0.42004 | -0.78183
0.27791 | 0.55813 | -0.78183
0.057528 | 0.62083 | -0.78183
-0.17063 | 0.59969 | -0.78183
-0.37574 | 0.49756 | -0.78183
-0.5301 | 0.32823 | -0.78183
-0.61287 | 0.11457 | -0.78183
-0.61287 | -0.11457 | -0.78183
-0.5301 | -0.32823 | -0.78183
-0.37574 | -0.49756 | -0.78183
-0.17063 | -0.59969 | -0.78183
0.057528 | -0.62083 | -0.78183
0.27791 | -0.55813 | -0.78183
0.46076 | -0.42004 | -0.78183
0.58139 | -0.22523 | -0.78183
0.43388 | 0 | -0.90097
0.37575 | 0.21694 | -0.90097
0.21694 | 0.37575 | -0.90097
2.6568e-17 | 0.43388 | -0.90097
-0.21694 | 0.37575 | -0.90097
-0.37575 | 0.21694 | -0.90097
-0.43388 | 5.3135e-17 | -0.90097
-0.37575 | -0.21694 | -0.90097
-0.21694 | -0.37575 | -0.90097
-7.9703e-17 | -0.43388 | -0.90097
0.21694 | -0.37575 | -0.90097
0.37575 | -0.21694 | -0.90097
0.22252 | 0 | -0.97493
0.068763 | 0.21163 | -0.97493
-0.18002 | 0.13079 | -0.97493
-0.18002 | -0.13079 | -0.97493
0.068763 | -0.21163 | -0.97493
0 | 0 | -1

## Directions282
0 | 0 | 1
0.10453 | 0 | 0.99452
-0.10453 | 1.2801e-17 | 0.99452
0.30902 | 0 | 0.95106
0.23672 | 0.19863 | 0.95106
0.05366 | 0.30432 | 0.95106
-0.15451 | 0.26762 | 0.95106
-0.29038 | 0.10569 | 0.95106
-0.29038 | -0.10569 | 0.95106
-0.15451 | -0.26762 | 0.95106
0.05366 | -0.30432 | 0.95106
0.23672 | -0.19863 | 0.95106
0.5 | 0 | 0.86603
0.45048 | 0.21694 | 0.86603
0.31174 | 0.39092 | 0.86603
0.11126 | 0.48746 | 0.86603
-0.11126 | 0.48746 | 0.86603
-0.31174 | 0.39092 | 0.86603
-0.45048 | 0.21694 | 0.86603
-0.5 | 6.1232e-17 | 0.86603
-0.45048 | -0.21694 | 0.86603
-0.31174 | -0.39092 | 0.86603
-0.11126 | -0.48746 | 0.86603
0.11126 | -0.48746 | 0.86603
0.31174 | -0.39092 | 0.86603
0.45048 | -0.21694 | 0.86603
0.66913 | 0 | 0.74314
0.63638 | 0.20677 | 0.74314
0.54134 | 0.39331 | 0.74314
0.39331 | 0.54134 | 0.74314
0.20677 | 0.63638 | 0.74314
4.0972e-17 | 0.66913 | 0.74314
-0.20677 | 0.63638 | 0.74314
-0.39331 | 0.54134 | 0.74314
-0.54134 | 0.39331 | 0.74314
-0.63638 | 0.20677 | 0.74314
-0.66913 | 8.1945e-17 | 0.74314
-0.63638 | -0.20677 | 0.74314
-0.54134 | -0.39331 | 0.74314
-0.39331 | -0.54134 | 0.74314
-0.20677 | -0.63638 | 0.74314
-1.2292e-16 | -0.66913 | 0.74314
0.20677 | -0.63638 | 0.74314
0.39331 | -0.54134 | 0.74314
0.54134 | -0.39331 | 0.74314
0.63638 | -0.20677 | 0.74314
0.80902 | 0 | 0.58779
0.78145 | 0.20939 | 0.58779
0.70063 | 0.40451 | 0.58779
0.57206 | 0.57206 | 0.58779
0.40451 | 0.70063 | 0.58779
0.20939 | 0.78145 | 0.58779
4.9538e-17 | 0.80902 | 0.58779
-0.20939 | 0.78145 | 0.58779
-0.40451 | 0.70063 | 0.58779
-0.57206 | 0.57206 | 0.58779
-0.70063 | 0.40451 | 0.58779
-0.78145 | 0.20939 | 0.58779
-0.80902 | 9.9076e-17 | 0.58779
-0.78145 | -0.20939 | 0.58779
-0.70063 | -0.40451 | 0.58779
-0.57206 | -0.57206 | 0.58779
-0.40451 | -0.70063 | 0.58779
-0.20939 | -0.78145 | 0.58779
-1.4861e-16 | -0.80902 | 0.58779
0.20939 | -0.78145 | 0.58779
0.40451 | -0.70063 | 0.58779
0.57206 | -0.57206 | 0.58779
0.70063 | -0.40451 | 0.58779
0.78145 | -0.20939 | 0.58779
0.91355 | 0 | 0.40674
0.88892 | 0.21068 | 0.40674
0.81637 | 0.41 | 0.40674
0.69982 | 0.58722 | 0.40674
0.54553 | 0.73278 | 0.40674
0.36184 | 0.83883 | 0.40674
0.15864 | 0.89967 | 0.40674
-0.053118 | 0.912 | 0.40674
-0.26201 | 0.87517 | 0.40674
-0.45677 | 0.79115 | 0.40674
-0.62691 | 0.66449 | 0.40674
-0.76326 | 0.502 | 0.40674
-0.85845 | 0.31245 | 0.40674
-0.90737 | 0.10606 | 0.40674
-0.90737 | -0.10606 | 0.40674
-0.85845 | -0.31245 | 0.40674
-0.76326 | -0.502 | 0.40674
-0.62691 | -0.66449 | 0.40674
-0.45677 | -0.79115 | 0.40674
-0.26201 | -0.87517 | 0.40674
-0.053118 | -0.912 | 0.40674
0.15864 | -0.89967 | 0.40674
0.36184 | -0.83883 | 0.40674
0.54553 | -0.73278 | 0.40674
0.69982 | -0.58722 | 0.40674
0.81637 | -0.41 | 0.40674
0.88892 | -0.21068 | 0.40674
0.97815 | 0 | 0.20791
0.95528 | 0.21027 | 0.20791
0.88774 | 0.41071 | 0.20791
0.7787 | 0.59195 | 0.20791
0.63324 | 0.74551 | 0.20791
0.45817 | 0.86421 | 0.20791
0.26168 | 0.94249 | 0.20791
0.052956 | 0.97671 | 0.20791
-0.15825 | 0.96526 | 0.20791
-0.36205 | 0.90868 | 0.20791
-0.54892 | 0.8096 | 0.20791
-0.71013 | 0.67267 | 0.20791
-0.83813 | 0.50429 | 0.20791
-0.92694 | 0.31232 | 0.20791
-0.97241 | 0.10576 | 0.20791
-0.97241 | -0.10576 | 0.20791
-0.92694 | -0.31232 | 0.20791
-0.83813 | -0.50429 | 0.20791
-0.71013 | -0.67267 | 0.20791
-0.54892 | -0.8096 | 0.20791
-0.36205 | -0.90868 | 0.20791
-0.15825 | -0.96526 | 0.20791
0.052956 | -0.97671 | 0.20791
0.26168 | -0.94249 | 0.20791
0.45817 | -0.86421 | 0.20791
0.63324 | -0.74551 | 0.20791
0.7787 | -0.59195 | 0.20791
0.88774 | -0.41071 | 0.20791
0.95528 | -0.21027 | 0.20791
1 | 0 | 0
0.97815 | 0.20791 | 0
0.91355 | 0.40674 | 0
0.80902 | 0.58779 | 0
0.66913 | 0.74314 | 0
0.5 | 0.86603 | 0
0.30902 | 0.95106 | 0
0.10453 | 0.99452 | 0
-0.10453 | 0.99452 | 0
-0.30902 | 0.95106 | 0
-0.5 | 0.86603 | 0
-0.66913 | 0.74314 | 0
-0.80902 | 0.58779 | 0
-0.91355 | 0.40674 | 0
-0.97815 | 0.20791 | 0
-1 | 1.2246e-16 | 0
-0.97815 | -0.20791 | 0
-0.91355 | -0.40674 | 0
-0.80902 | -0.58779 | 0
-0.66913 | -0.74314 | 0
-0.5 | -0.86603 | 0
-0.30902 | -0.95106 | 0
-0.10453 | -0.99452 | 0
0.10453 | -0.99452 | 0
0.30902 | -0.95106 | 0
0.5 | -0.86603 | 0
0.66913 | -0.74314 | 0
0.80902 | -0.58779 | 0
0.91355 | -0.40674 | 0
0.97815 | -0.20791 | 0
0.97815 | 0 | -0.20791
0.95528 | 0.21027 | -0.20791
0.88774 | 0.41071 | -0.20791
0.7787 | 0.59195 | -0.20791
0.63324 | 0.74551 | -0.20791
0.45817 | 0.86421 | -0.20791
0.26168 | 0.94249 | -0.20791
0.052956 | 0.97671 | -0.20791
-0.15825 | 0.96526 | -0.20791
-0.36205 | 0.90868 | -0.20791
-0.54892 | 0.8096 | -0.20791
-0.71013 | 0.67267 | -0.20791
-0.83813 | 0.50429 | -0.20791
-0.92694 | 0.31232 | -0.20791
-0.97241 | 0.10576 | -0.20791
-0.97241 | -0.10576 | -0.20791
-0.92694 | -0.31232 | -0.20791
-0.83813 | -0.50429 | -0.20791
-0.71013 | -0.67267 | -0.20791
-0.54892 | -0.8096 | -0.20791
-0.36205 | -0.90868 | -0.20791
-0.15825 | -0.96526 | -0.20791
0.052956 | -0.97671 | -0.20791
0.26168 | -0.94249 | -0.20791
0.45817 | -0.86421 | -0.20791
0.63324 | -0.74551 | -0.20791
0.7787 | -0.59195 | -0.20791
0.88774 | -0.41071 | -0.20791
0.95528 | -0.21027 | -0.20791
0.91355 | 0 | -0.40674
0.88892 | 0.21068 | -0.40674
0.81637 | 0.41 | -0.40674
0.69982 | 0.58722 | -0.40674
0.54553 | 0.73278 | -0.40674
0.36184 | 0.83883 | -0.40674
0.15864 | 0.89967 | -0.40674
-0.053118 | 0.912 | -0.40674
-0.26201 | 0.87517 | -0.40674
-0.45677 | 0.79115 | -0.40674
-0.62691 | 0.66449 | -0.40674
-0.76326 | 0.502 | -0.40674
-0.85845 | 0.31245 | -0.40674
-0.90737 | 0.10606 | -0.40674
-0.90737 | -0.10606 | -0.40674
-0.85845 | -0.31245 | -0.40674
-0.76326 | -0.502 | -0.40674
-0.62691 | -0.66449 | -0.40674
-0.45677 | -0.79115 | -0.40674
-0.26201 | -0.87517 | -0.40674
-0.053118 | -0.912 | -0.40674
0.15864 | -0.89967 | -0.40674
0.36184 | -0.83883 | -0.40674
0.54553 | -0.73278 | -0.40674
0.69982 | -0.58722 | -0.40674
0.81637 | -0.41 | -0.40674
0.88892 | -0.21068 | -0.40674
0.80902 | 0 | -0.58779
0.78145 | 0.20939 | -0.58779
0.70063 | 0.40451 | -0.58779
0.57206 | 0.57206 | -0.58779
0.40451 | 0.70063 | -0.58779
0.20939 | 0.78145 | -0.58779
4.9538e-17 | 0.80902 | -0.58779
-0.20939 | 0.78145 | -0.58779
-0.40451 | 0.70063 | -0.58779
-0.57206 | 0.57206 | -0.58779
-0.70063 | 0.40451 | -0.58779
-0.78145 | 0.20939 | -0.58779
-0.80902 | 9.9076e-17 | -0.58779
-0.78145 | -0.20939 | -0.58779
-0.70063 | -0.40451 | -0.58779
-0.57206 | -0.57206 | -0.58779
-0.40451 | -0.70063 | -0.58779
-0.20939 | -0.78145 | -0.58779
-1.4861e-16 | -0.80902 | -0.58779
0.20939 | -0.78145 | -0.58779
0.40451 | -0.70063 | -0.58779
0.57206 | -0.57206 | -0.58779
0.70063 | -0.40451 | -0.58779
0.78145 | -0.20939 | -0.58779
0.66913 | 0 | -0.74314
0.63638 | 0.20677 | -0.74314
0.54134 | 0.39331 | -0.74314
0.39331 | 0.54134 | -0.74314
0.20677 | 0.63638 | -0.74314
4.0972e-17 | 0.66913 | -0.74314
-0.20677 | 0.63638 | -0.74314
-0.39331 | 0.54134 | -0.74314
-0.54134 | 0.39331 | -0.74314
-0.63638 | 0.20677 | -0.74314
-0.66913 | 8.1945e-17 | -0.74314
-0.63638 | -0.20677 | -0.74314
-0.54134 | -0.39331 | -0.74314
-0.39331 | -0.54134 | -0.74314
-0.20677 | -0.63638 | -0.74314
-1.2292e-16 | -0.66913 | -0.74314
0.20677 | -0.63638 | -0.74314
0.39331 | -0.54134 | -0.74314
0.54134 | -0.39331 | -0.74314
0.63638 | -0.20677 | -0.74314
0.5 | 0 | -0.86603
0.45048 | 0.21694 | -0.86603
0.31174 | 0.39092 | -0.86603
0.11126 | 0.48746 | -0.86603
-0.11126 | 0.48746 | -0.86603
-0.31174 | 0.39092 | -0.86603
-0.45048 | 0.21694 | -0.86603
-0.5 | 6.1232e-17 | -0.86603
-0.45048 | -0.21694 | -0.86603
-0.31174 | -0.39092 | -0.86603
-0.11126 | -0.48746 | -0.86603
0.11126 | -0.48746 | -0.86603
0.31174 | -0.39092 | -0.86603
0.45048 | -0.21694 | -0.86603
0.30902 | 0 | -0.95106
0.23672 | 0.19863 | -0.95106
0.05366 | 0.30432 | -0.95106
-0.15451 | 0.26762 | -0.95106
-0.29038 | 0.10569 | -0.95106
-0.29038 | -0.10569 | -0.95106
-0.15451 | -0.26762 | -0.95106
0.05366 | -0.30432 | -0.95106
0.23672 | -0.19863 | -0.95106
0.10453 | 0 | -0.99452
-0.10453 | 1.2801e-17 | -0.99452
0 | 0 | -1

## Directions337
0 | 0 | 1
0.23576 | 0 | 0.97181
0.14699 | 0.18432 | 0.97181
-0.052461 | 0.22985 | 0.97181
-0.21241 | 0.10229 | 0.97181
-0.21241 | -0.10229 | 0.97181
-0.052461 | -0.22985 | 0.97181
0.14699 | -0.18432 | 0.97181
0.41542 | 0 | 0.90963
0.36783 | 0.19305 | 0.90963
0.23598 | 0.34188 | 0.90963
0.050073 | 0.41239 | 0.90963
-0.14731 | 0.38842 | 0.90963
-0.31094 | 0.27547 | 0.90963
-0.40334 | 0.099415 | 0.90963
-0.40334 | -0.099415 | 0.90963
-0.31094 | -0.27547 | 0.90963
-0.14731 | -0.38842 | 0.90963
0.050073 | -0.41239 | 0.90963
0.23598 | -0.34188 | 0.90963
0.36783 | -0.19305 | 0.90963
0.58006 | 0 | 0.81458
0.54863 | 0.18834 | 0.81458
0.45775 | 0.35628 | 0.81458
0.31726 | 0.4856 | 0.81458
0.1424 | 0.56231 | 0.81458
-0.047901 | 0.57808 | 0.81458
-0.23301 | 0.5312 | 0.81458
-0.39286 | 0.42676 | 0.81458
-0.51014 | 0.27608 | 0.81458
-0.57215 | 0.095474 | 0.81458
-0.57215 | -0.095474 | 0.81458
-0.51014 | -0.27608 | 0.81458
-0.39286 | -0.42676 | 0.81458
-0.23301 | -0.5312 | 0.81458
-0.047901 | -0.57808 | 0.81458
0.1424 | -0.56231 | 0.81458
0.31726 | -0.4856 | 0.81458
0.45775 | -0.35628 | 0.81458
0.54863 | -0.18834 | 0.81458
0.72373 | 0 | 0.69008
0.6969 | 0.19526 | 0.69008
0.61837 | 0.37604 | 0.69008
0.49399 | 0.52893 | 0.69008
0.33296 | 0.64259 | 0.69008
0.14725 | 0.7086 | 0.69008
-0.049389 | 0.72205 | 0.69008
-0.24236 | 0.68195 | 0.69008
-0.41736 | 0.59127 | 0.69008
-0.56141 | 0.45674 | 0.69008
-0.66382 | 0.28834 | 0.69008
-0.71699 | 0.098548 | 0.69008
-0.71699 | -0.098548 | 0.69008
-0.66382 | -0.28834 | 0.69008
-0.56141 | -0.45674 | 0.69008
-0.41736 | -0.59127 | 0.69008
-0.24236 | -0.68195 | 0.69008
-0.049389 | -0.72205 | 0.69008
0.14725 | -0.7086 | 0.69008
0.33296 | -0.64259 | 0.69008
0.49399 | -0.52893 | 0.69008
0.61837 | -0.37604 | 0.69008
0.6969 | -0.19526 | 0.69008
0.84125 | 0 | 0.54064
0.81858 | 0.19401 | 0.54064
0.75177 | 0.37755 | 0.54064
0.64444 | 0.54075 | 0.54064
0.50236 | 0.67479 | 0.54064
0.3332 | 0.77245 | 0.54064
0.14608 | 0.82847 | 0.54064
-0.048915 | 0.83983 | 0.54064
-0.24127 | 0.80591 | 0.54064
-0.42063 | 0.72855 | 0.54064
-0.5773 | 0.61191 | 0.54064
-0.70286 | 0.46228 | 0.54064
-0.79052 | 0.28773 | 0.54064
-0.83557 | 0.097664 | 0.54064
-0.83557 | -0.097664 | 0.54064
-0.79052 | -0.28773 | 0.54064
-0.70286 | -0.46228 | 0.54064
-0.5773 | -0.61191 | 0.54064
-0.42063 | -0.72855 | 0.54064
-0.24127 | -0.80591 | 0.54064
-0.048915 | -0.83983 | 0.54064
0.14608 | -0.82847 | 0.54064
0.3332 | -0.77245 | 0.54064
0.50236 | -0.67479 | 0.54064
0.64444 | -0.54075 | 0.54064
0.75177 | -0.37755 | 0.54064
0.81858 | -0.19401 | 0.54064
0.92837 | 0 | 0.37166
0.90808 | 0.19302 | 0.37166
0.84811 | 0.3776 | 0.37166
0.75107 | 0.54568 | 0.37166
0.6212 | 0.68991 | 0.37166
0.46418 | 0.80399 | 0.37166
0.28688 | 0.88293 | 0.37166
0.097041 | 0.92328 | 0.37166
-0.097041 | 0.92328 | 0.37166
-0.28688 | 0.88293 | 0.37166
-0.46418 | 0.80399 | 0.37166
-0.6212 | 0.68991 | 0.37166
-0.75107 | 0.54568 | 0.37166
-0.84811 | 0.3776 | 0.37166
-0.90808 | 0.19302 | 0.37166
-0.92837 | 1.1369e-16 | 0.37166
-0.90808 | -0.19302 | 0.37166
-0.84811 | -0.3776 | 0.37166
-0.75107 | -0.54568 | 0.37166
-0.6212 | -0.68991 | 0.37166
-0.46418 | -0.80399 | 0.37166
-0.28688 | -0.88293 | 0.37166
-0.097041 | -0.92328 | 0.37166
0.097041 | -0.92328 | 0.37166
0.28688 | -0.88293 | 0.37166
0.46418 | -0.80399 | 0.37166
0.6212 | -0.68991 | 0.37166
0.75107 | -0.54568 | 0.37166
0.84811 | -0.3776 | 0.37166
0.90808 | -0.19302 | 0.37166
0.98193 | 0 | 0.18925
0.96306 | 0.19156 | 0.18925
0.90718 | 0.37577 | 0.18925
0.81644 | 0.54553 | 0.18925
0.69433 | 0.69433 | 0.18925
0.54553 | 0.81644 | 0.18925
0.37577 | 0.90718 | 0.18925
0.19156 | 0.96306 | 0.18925
6.0126e-17 | 0.98193 | 0.18925
-0.19156 | 0.96306 | 0.18925
-0.37577 | 0.90718 | 0.18925
-0.54553 | 0.81644 | 0.18925
-0.69433 | 0.69433 | 0.18925
-0.81644 | 0.54553 | 0.18925
-0.90718 | 0.37577 | 0.18925
-0.96306 | 0.19156 | 0.18925
-0.98193 | 1.2025e-16 | 0.18925
-0.96306 | -0.19156 | 0.18925
-0.90718 | -0.37577 | 0.18925
-0.81644 | -0.54553 | 0.18925
-0.69433 | -0.69433 | 0.18925
-0.54553 | -0.81644 | 0.18925
-0.37577 | -0.90718 | 0.18925
-0.19156 | -0.96306 | 0.18925
-1.8038e-16 | -0.98193 | 0.18925
0.19156 | -0.96306 | 0.18925
0.37577 | -0.90718 | 0.18925
0.54553 | -0.81644 | 0.18925
0.69433 | -0.69433 | 0.18925
0.81644 | -0.54553 | 0.18925
0.90718 | -0.37577 | 0.18925
0.96306 | -0.19156 | 0.18925
1 | 0 | 0
0.98193 | 0.18925 | 0
0.92837 | 0.37166 | 0
0.84125 | 0.54064 | 0
0.72373 | 0.69008 | 0
0.58006 | 0.81458 | 0
0.41542 | 0.90963 | 0
0.23576 | 0.97181 | 0
0.047582 | 0.99887 | 0
-0.14231 | 0.98982 | 0
-0.32707 | 0.945 | 0
-0.5 | 0.86603 | 0
-0.65486 | 0.75575 | 0
-0.78605 | 0.61816 | 0
-0.88884 | 0.45823 | 0
-0.95949 | 0.28173 | 0
-0.99547 | 0.095056 | 0
-0.99547 | -0.095056 | 0
-0.95949 | -0.28173 | 0
-0.88884 | -0.45823 | 0
-0.78605 | -0.61816 | 0
-0.65486 | -0.75575 | 0
-0.5 | -0.86603 | 0
-0.32707 | -0.945 | 0
-0.14231 | -0.98982 | 0
0.047582 | -0.99887 | 0
0.23576 | -0.97181 | 0
0.41542 | -0.90963 | 0
0.58006 | -0.81458 | 0
0.72373 | -0.69008 | 0
0.84125 | -0.54064 | 0
0.92837 | -0.37166 | 0
0.98193 | -0.18925 | 0
0.98193 | 0 | -0.18925
0.96306 | 0.19156 | -0.18925
0.90718 | 0.37577 | -0.18925
0.81644 | 0.54553 | -0.18925
0.69433 | 0.69433 | -0.18925
0.54553 | 0.81644 | -0.18925
0.37577 | 0.90718 | -0.18925
0.19156 | 0.96306 | -0.18925
6.0126e-17 | 0.98193 | -0.18925
-0.19156 | 0.96306 | -0.18925
-0.37577 | 0.90718 | -0.18925
-0.54553 | 0.81644 | -0.18925
-0.69433 | 0.69433 | -0.18925
-0.81644 | 0.54553 | -0.18925
-0.90718 | 0.37577 | -0.18925
-0.96306 | 0.19156 | -0.18925
-0.98193 | 1.2025e-16 | -0.18925
-0.96306 | -0.19156 | -0.18925
-0.90718 | -0.37577 | -0.18925
-0.81644 | -0.54553 | -0.18925
-0.69433 | -0.69433 | -0.18925
-0.54553 | -0.81644 | -0.18925
-0.37577 | -0.90718 | -0.18925
-0.19156 | -0.96306 | -0.18925
-1.8038e-16 | -0.98193 | -0.18925
0.19156 | -0.96306 | -0.18925
0.37577 | -0.90718 | -0.18925
0.54553 | -0.81644 | -0.18925
0.69433 | -0.69433 | -0.18925
0.81644 | -0.54553 | -0.18925
0.90718 | -0.37577 | -0.18925
0.96306 | -0.19156 | -0.18925
0.92837 | 0 | -0.37166
0.90808 | 0.19302 | -0.37166
0.84811 | 0.3776 | -0.37166
0.75107 | 0.54568 | -0.37166
0.6212 | 0.68991 | -0.37166
0.46418 | 0.80399 | -0.37166
0.28688 | 0.88293 | -0.37166
0.097041 | 0.92328 | -0.37166
-0.097041 | 0.92328 | -0.37166
-0.28688 | 0.88293 | -0.37166
-0.46418 | 0.80399 | -0.37166
-0.6212 | 0.68991 | -0.37166
-0.75107 | 0.54568 | -0.37166
-0.84811 | 0.3776 | -0.37166
-0.90808 | 0.19302 | -0.37166
-0.92837 | 1.1369e-16 | -0.37166
-0.90808 | -0.19302 | -0.37166
-0.84811 | -0.3776 | -0.37166
-0.75107 | -0.54568 | -0.37166
-0.6212 | -0.68991 | -0.37166
-0.46418 | -0.80399 | -0.37166
-0.28688 | -0.88293 | -0.37166
-0.097041 | -0.92328 | -0.37166
0.097041 | -0.92328 | -0.37166
0.28688 | -0.88293 | -0.37166
0.46418 | -0.80399 | -0.37166
0.6212 | -0.68991 | -0.37166
0.75107 | -0.54568 | -0.37166
0.84811 | -0.3776 | -0.37166
0.90808 | -0.19302 | -0.37166
0.84125 | 0 | -0.54064
0.81858 | 0.19401 | -0.54064
0.75177 | 0.37755 | -0.54064
0.64444 | 0.54075 | -0.54064
0.50236 | 0.67479 | -0.54064
0.3332 | 0.77245 | -0.54064
0.14608 | 0.82847 | -0.54064
-0.048915 | 0.83983 | -0.54064
-0.24127 | 0.80591 | -0.54064
-0.42063 | 0.72855 | -0.54064
-0.5773 | 0.61191 | -0.54064
-0.70286 | 0.46228 | -0.54064
-0.79052 | 0.28773 | -0.54064
-0.83557 | 0.097664 | -0.54064
-0.83557 | -0.097664 | -0.54064
-0.79052 | -0.28773 | -0.54064
-0.70286 | -0.46228 | -0.54064
-0.5773 | -0.61191 | -0.54064
-0.42063 | -0.72855 | -0.54064
-0.24127 | -0.80591 | -0.54064
-0.048915 | -0.83983 | -0.54064
0.14608 | -0.82847 | -0.54064
0.3332 | -0.77245 | -0.54064
0.50236 | -0.67479 | -0.54064
0.64444 | -0.54075 | -0.54064
0.75177 | -0.37755 | -0.54064
0.81858 | -0.19401 | -0.54064
0.72373 | 0 | -0.69008
0.6969 | 0.19526 | -0.69008
0.61837 | 0.37604 | -0.69008
0.49399 | 0.52893 | -0.69008
0.33296 | 0.64259 | -0.69008
0.14725 | 0.7086 | -0.69008
-0.049389 | 0.72205 | -0.69008
-0.24236 | 0.68195 | -0.69008
-0.41736 | 0.59127 | -0.69008
-0.56141 | 0.45674 | -0.69008
-0.66382 | 0.28834 | -0.69008
-0.71699 | 0.098548 | -0.69008
-0.71699 | -0.098548 | -0.69008
-0.66382 | -0.28834 | -0.69008
-0.56141 | -0.45674 | -0.69008
-0.41736 | -0.59127 | -0.69008
-0.24236 | -0.68195 | -0.69008
-0.049389 | -0.72205 | -0.69008
0.14725 | -0.7086 | -0.69008
0.33296 | -0.64259 | -0.69008
0.49399 | -0.52893 | -0.69008
0.61837 | -0.37604 | -0.69008
0.6969 | -0.19526 | -0.69008
0.58006 | 0 | -0.81458
0.54863 | 0.18834 | -0.81458
0.45775 | 0.35628 | -0.81458
0.31726 | 0.4856 | -0.81458
0.1424 | 0.56231 | -0.81458
-0.047901 | 0.57808 | -0.81458
-0.23301 | 0.5312 | -0.81458
-0.39286 | 0.42676 | -0.81458
-0.51014 | 0.27608 | -0.81458
-0.57215 | 0.095474 | -0.81458
-0.57215 | -0.095474 | -0.81458
-0.51014 | -0.27608 | -0.81458
-0.39286 | -0.42676 | -0.81458
-0.23301 | -0.5312 | -0.81458
-0.047901 | -0.57808 | -0.81458
0.1424 | -0.56231 | -0.81458
0.31726 | -0.4856 | -0.81458
0.45775 | -0.35628 | -0.81458
0.54863 | -0.18834 | -0.81458
0.41542 | 0 | -0.90963
0.36783 | 0.19305 | -0.90963
0.23598 | 0.34188 | -0.90963
0.050073 | 0.41239 | -0.90963
-0.14731 | 0.38842 | -0.90963
-0.31094 | 0.27547 | -0.90963
-0.40334 | 0.099415 | -0.90963
-0.40334 | -0.099415 | -0.90963
-0.31094 | -0.27547 | -0.90963
-0.14731 | -0.38842 | -0.90963
0.050073 | -0.41239 | -0.90963
0.23598 | -0.34188 | -0.90963
0.36783 | -0.19305 | -0.90963
0.23576 | 0 | -0.97181
0.14699 | 0.18432 | -0.97181
-0.052461 | 0.22985 | -0.97181
-0.21241 | 0.10229 | -0.97181
-0.21241 | -0.10229 | -0.97181
-0.052461 | -0.22985 | -0.97181
0.14699 | -0.18432 | -0.97181
0 | 0 | -1

## Directions022
0 | 0 | 1
0.76604 | 0 | 0.64279
0.38302 | 0.66341 | 0.64279
-0.38302 | 0.66341 | 0.64279
-0.76604 | 9.3813e-17 | 0.64279
-0.38302 | -0.66341 | 0.64279
0.38302 | -0.66341 | 0.64279
1 | 0 | 0
0.70711 | 0.70711 | 0
6.1232e-17 | 1 | 0
-0.70711 | 0.70711 | 0
-1 | 1.2246e-16 | 0
-0.70711 | -0.70711 | 0
-1.837e-16 | -1 | 0
0.70711 | -0.70711 | 0
0.76604 | 0 | -0.64279
0.38302 | 0.66341 | -0.64279
-0.38302 | 0.66341 | -0.64279
-0.76604 | 9.3813e-17 | -0.64279
-0.38302 | -0.66341 | -0.64279
0.38302 | -0.66341 | -0.64279
0 | 0 | -1